## Sheet1
Serial_no | Feature Name | Test Name | Test Description | Priority | Expected Output | Feature Id | Reserved_bit | OPA | OPB | CMD | INPUT_VALID | CIN | CE | MODE | EXPECTED_RES | COUT | EGL | OV | ERR | stimulus input
Basic operation test
1 | clock | Check_toogle | clock Toggling | 1 | clock is toggling
2 | reset | Clock_reset | Asynchronous reset - Active High | 2 | reset = 1, all the outputs is set to 0
3 | clock_en | check_clock_en | Clock enable is high, clock is valid | 3 | Operations start | 00000001 | 00 | 00000010 | 00000011 | 0000 | 11 | 0 | 1 | 0 | 00000000000000010 | 0 | 000 | 0 | 0 | 00000001_00_00000010_00000011_0000_11_0_1_0_0000000000000010_0_000_0_0
4 | clock_en_err | check_en_err | clock enable is deatcivated |  | result is latched on to previous result value | 00000010 | 00 | 00000100 | 00000101 | 0000 | 11 | 0 | 0 | 0 | 00000000000000010 | 0 | 000 | 0 | 1 | 00000010_00_00000100_00000101_0000_11_0_0_0_0000000000000010_0_000_0_1
5 | input_valid | check input_valid | input_valid is selected base on the inputs selectors applied | 4 | operand a and operand b is driven based on the input selectors | 00000011 | 00 | 00000110 | 00000111 | 0000 | 11 | 0 | 1 | 1 | 00000000000001101 | 0 | 000 | 0 | 0 | 00000011_00_00000110_00000011_0000_11_0_1_1_0000000000001101_0_000_0_0
6 | input_valid_err | check input_valid_err | input_valid = 00 |  | set the operand a and b to 0 | 00000100 | 00 | 00001000 | 00001001 | 0000 | 00 | 0 | 1 | 0 | 00000000000000000 | 0 | 000 | 0 | 1 | 00000100_00_00001000_00001001_0000_00_0_1_0_0000000000000000_0_000_0_1
5 | Mode | Mode check_for_ aritematic | Mode_for_LA | 5 | Mode controls type of operation | 00000101 | 00 | 00000100 | 00001010 | 0001 | 00 | 0 | 1 | 1 | 00000000000001111 | 0 | 000 | 0 | 0 | 00000101_00_00000100_00001010_0001_11_0_1_1_0000000000001111_0_000_0_0
6 | mode | Mode check_for_ logical | check mode error |  | ERR = 1 for invalid mode | 00000110 | 00 | 00001100 | 00001101 | 0000 | 11 | 0 | 1 | 0 | 00000000000001100 | 0 | 000 | 0 | 0 | 00000110_00_00001100_00001101_0000_11_0_1_0_0000000000001100_0_000_0_0
7 | CMD | check_all_operations | check_all_operations | 6 | Executes correct ALU operation | 00000111 | 00 | 00001110 | 00001111 | 0010 | 11 | 0 | 1 | 1 | 00000000000001111 | 0 | 000 | 0 | 0 | 000000111_00_0001110_00001111_0010_11_0_1_1_0000000000001111_0_000_0_0
8 | invalid CMD | invalid cmd_check | invalid cmd_check |  | ERR = 1 for invalid cmd | 00010001 | 00 | 00010100 | 00000000 | 1111 | 01 | 0 | 1 | 0 | 00000000000000000 | 0 | 000 | 0 | 1 | 00010001_00_00010100_00000000_1111_01_0_1_0_0000000000000000_0_000_0_1
9 | check reset for reg | check reg =0 for all the registers | output reg =0, cout,oerflow, g,l,e,err,internal register is set t0 o | 7 | all the result is 0 | 00000000 | 00 | 00010010 | 00010011 | 0000 | 11 | 0 | 1 | 1 | 00000000000000000 | 0 | 000 | 0 | 0 | 00000000_00_00010100_00010101_0000_11_0_1_0_0000000000000000_0_000_0_0
10 | packet integrety | packet_integrity check | packet_integrity is defined | 8 | all the 48 bit are present in the packet | 00001001 | 00 | 00010100 | 00010101 | 0000 | 11 | 0 | 1 | 0 | 00000000000010100 | 0 | 000 | 0 | 0 | 00001001_00_00010100_00010101_0000_11_0_1_0_0000000000010100_0_000_0_0
11 | invlaid packets | invlaid packet check | invlaid packet is undefined or partially defined |  | some bits are not defined in the packet | 00001010 | 00 | 00010110 | 10101 | 0000 | 11 | 0 | 1 | 1 | 00000000000000000 | 0 | 000 | 0 | 1 | 00001010_00_00010110_10101_0000_11_0_1_0_0000000000000000_0_000_0_1
Logical test
12 | And | Logical_And | Performs bitwise AND between OPA and OPB |  | RES = OPA & OPB | 00000001 | 00 | 00000010 | _00000011 | 0000 | 11 | 0 | 1 | 0 | _0000000000000010 | 0 | _000 | 0 | 0 | 00000001_00_00000010_00000011_0000_11_0_1_0_0000000000000010_0_000_0_0
13 | OR | Logical_Or | Performs bitwise OR between OPA and OPB |  | RES = OPA ¦ OPB | 00000011 | 00 | 00000100 | _00000100 | 0010 | 11 | 0 | 1 | 0 | _0000000000000110 | 0 | 000 | 0 | 0 | 00000011_00_00000110_00000100_0010_11_0_1_0_0000000000000110_0_000_0_0
14 | XOR | Logical_Xor | Performs bitwise XOR between OPA and OPB |  | RES = OPA ^ OPB | 00000101 | 00 | 00010100 | _00001010 | 0100 | 11 | 0 | 1 | 0 | _0000000000011110 | 0 | 000 | 0 | 0 | 00000101_00_00010100_00001010_0100_11_0_1_0_0000000000011110_0_000_0_0
15 | XNOR | Logical_Xnor | Performs XNOR between OPA and OPB |  | RES=~(OPA ^ OPB) | 00000110 | 00 | 00001100 | _00001101 | 0101 | 11 | 0 | 1 | 0 | _0000000011111110 | 0 | 000 | 0 | 0 | 00000110_00_00001100_00001101_0101_11_0_1_0_0000000011111110_0_000_0_0
16 | NOT B | Logical_not | Performs Not of B |  | RES = ~OPB | 00001000 | 00 | 00000000 | _00010001 | 0111 | 10 | 0 | 1 | 0 | _0000000011101110 | 0 | 000 | 0 | 0 | 00001000_00_00000000_00010001_0111_10_0_1_0_0000000011101110_0_000_0_0
17 | NOT A | Logical_Not | Performs Not of A |  | RES = ~OPA | 00000111 | 00 | 00000111 | _00000000 | 0110 | 01 | 0 | 1 | 0 | _0000000011110001 | 0 | 000 | 0 | 0 | 00000111_00_00001110_00000000_0110_01_0_1_0_0000000011110001_0_000_0_0
18 | A NAND B | Logical_NAND | Performs NAND between OPA and OPB |  | RES = ~(OPA & OPB | 00000010 | 00 | 00000100 | _00000101 | 0001 | 11 | 0 | 1 | 0 | _0000000011111011 | 0 | 000 | 0 | 0 | 00000010_00_00000100_00000101_0001_11_0_1_0_0000000011111011_0_000_0_0
19 | A NOR B | Logical_NOR | Performs NOR between OPA and OPB |  | RES = ~(OPA ¦ OPB) | 00000100 | 00 | 00001000 | _00001001 | 0011 | 11 | 0 | 1 | 0 | _0000000011110110 | 0 | 000 | 0 | 0 | 00000100_00_00001000_00001001_0011_11_0_1_0_0000000011110110_0_000_0_0
20 | Shift Right A | Shift_right_A | Performs logical right shift on operand A by 1 |  | RES = OPA >> 1 | 00001001 | 00 | 00010010 | _00000000 | 1000 | 01 | 0 | 1 | 0 | _0000000000001001 | 0 | 000 | 0 | 0 | 00001001_00_00010010_00000000_1000_01_0_1_0_0000000000001001_0_000_0_0
21 | Shift Right B | Shift_right_B | Performs logical right shift on operand B by 1 |  | RES = OPB >> 1 | 00001011 | 00 | 00000000 | _00001111 | 1010 | 10 | 0 | 1 | 0 | _0000000000000111 | 0 | 000 | 0 | 0 | 00001011_00_00000000_00001111_1010_10_0_1_0_0000000000000111_0_000_0_0
22 | Shift Left A | Shift_left_A | Performs logical left shift on operand A by 1 |  | RES = OPA << 1 | 00001010 | 00 | 00010100 | _00000000 | 1001 | 01 | 0 | 1 | 0 | _0000000000101000 | 0 | 000 | 0 | 0 | 00001010_00_00010100_00000000_1001_01_0_1_0_0000000000101000_0_000_0_0
23 | Shift Left A | Shift_left_A | Performs logical left shift on operand A by 1 |  | RES = OPA << 1 | 00010000 | 00 | 00010100 | _00000000 | 1001 | 01 | 0 | 1 | 0 | _0000000000101000 | 0 | 000 | 0 | 0 | 00010000_00_00010100_00000000_1001_01_0_1_0_0000000000101000_0_000_0_0
24 | Shift Left B | Shift_left_B | Performs logical left shift on operand B by 1 |  | RES = OPB<< 1 | 00001100 | 00 | 00000000 | _11110000 | 1011 | 10 | 0 | 1 | 0 | _0000000011100000 | 0 | 000 | 0 | 0 | 00001100_00_00000000_11110000_1011_10_0_1_0_0000000011100000_0_000_0_0
25 | ROR_A_B | Rotate_Right | Perform dynamic rotate right operation based on the shifted amount |  | RES = { 1'b0 , rega >> (data_width - shift_amt) ¦ rega << shift_amt }; | 00001101 | 00 | 11000000 | _00000011 | 1100 | 11 | 0 | 1 | 0 | _0000000000000110 | 0 | 000 | 0 | 0 | 00001101_00_11000000_00000011_1100_11_0_1_0_0000000000000110_0_000_0_0
26 | ROL_A_B | Rotate_Left | Perform dynamic rotate left operation based on the shifted amount |  | RES = { 1'b0 , rega >> shift_amt ¦ rega << ( data_width - shift_amt ) }; | 00001111 | 00 | 11100000 | _00000100 | 1101 | 11 | 0 | 1 | 0 | _0000000000001110 | 0 | 000 | 0 | 0 | 00001111_00_11100000_00000100_1101_11_0_0_0_0000000000001110_0_000_0_0
27 | ROL_A_B | Rotate_Left | Perform dynamic rotate left operation based on the shifted amount |  | RES = { 1'b0 , rega >> shift_amt ¦ rega << ( data_width - shift_amt ) }; | 00001111 | 00 | 11100000 | _00000100 | 1101 | 11 | 0 | 1 | 0 | _0000000000001110 | 0 | 000 | 0 | 0 | 00001110_00_11100000_00000100_1101_11_0_1_0_0000000000001110_0_000_0_0
Arithematic Test
28 | Unsigned Addition | addition without carry | Perform OPA + OPB , No CIN |  | RES = OPA + OPB , No CIN | 00010001 | 00 | 10000000 | 10000000 | 0000 | 11 | 0 | 1 | 1 | _00000000100000000 | 1 | 000 | 0 | 0 | 00010001_00_10000000_10000000_0000_11_0_1_1_00000000100000000_1_000_0_0
29 | unsigned_subtraction | subtration_without_carry | Perform OPA - OPB , No CIN |  | RES = OPA - OPB , No CIN | 00010001 | 00 | 00000000 | 00000001 | 0001 | 11 | 0 | 1 | 1 | _11111111111111111 | 0 | 000 | 1 | 0 | 00101100_00_00000000_00000001_0001_11_0_1_1_11111111111111111_0_000_1_0
30 | Unsigned_Addition | addition with carry | Perform OPA + OPB, WITH CIN |  | RES = OPA + OPB, WITH CIN | 00010010 | 00 | 01111111 | 01111111 | 0010 | 11 | 1 | 1 | 1 | _00000000011111111 | 0 | 000 | 0 | 0 | 00010010_00_01111111_01111111_0010_11_1_1_1_00000000011111111_0_000_0_0
31 | Unsigned_Subtraction | subtraction without overflow | Perform OPA - OPB , No CIN |  | RES = OPA - OPB , No CIN | 00010011 | 00 | 11111111 | 10000000 | 0001 | 11 | 0 | 1 | 1 | _00000000001111111 | 0 | 000 | 0 | 0 | 00010011_00_11111111_10000000_0001_11_0_1_1_00000000001111111_0_000_0_0
32 | Unsigned_Subtraction | subtraction with overflow | Perform OPA - OPB, WITH CIN |  | RES = OPA - OPB, WITH CIN | 00010100 | 00 | 10000000 | 10000010 | 0011 | 11 | 1 | 1 | 1 | _11111111111111101 | 0 | 000 | 1 | 0 | 00010100_00_10000000_10000010_0011_11_1_1_1_11111111111111101_0_000_1_0
33 | Add with Carry | Add_Cin | Perform OPA + OPB + CIN |  | RES = OPA + OPB + CIN | 00010101 | 00 | 11111111 | 00000000 | 0010 | 11 | 1 | 1 | 1 | _00000000100000000 | 1 | 000 | 0 | 0 | 00010101_00_11111111_00000000_0010_11_1_1_1_00000000100000000_1_000_0_0
34 | Sub with Carry | Sub_Cin | Perform OPA - OPB -CIN |  | RES = OPA - OPB -CIN | 00010110 | 00 | 11111111 | 11111110 | 0011 | 11 | 1 | 1 | 1 | _00000000000000000 | 0 | 000 | 0 | 0 | 00010110_00_11111111_11111110_0011_11_1_1_1_00000000000000000_0_000_0_0
35 | Increment A | INC_A | Perform OPA + 1 |  | RES = OPA + 1 | 00010111 | 00 | 11111111 | 00000000 | 0100 | 01 | 0 | 1 | 1 | _00000000100000000 | 1 | 000 | 0 | 0 | 00010111_00_11111111_00000000_0100_01_0_1_1_00000000100000000_1_000_0_0
36 | Increment A | INC_A | Perform OPA + 1 |  | RES = OPA + 1 | 00101101 | 00 | 11111111 | 00000000 | 0100 | 01 | 0 | 1 | 1 | _00000000100000000 | 1 | 000 | 0 | 0 | 00101101_00_11111111_00000000_0100_01_0_1_1_00000000100000000_1_000_0_0
37 | Decrement A | DEC_A | Perform OPA - 1 |  | RES = OPA - 1 | 00011000 | 00 | 00000000 | 00000000 | 0101 | 01 | 0 | 1 | 1 | _11111111111111111 | 0 | 000 | 1 | 0 | 00011000_00_00000000_00000000_0101_01_0_1_1_11111111111111111_0_000_1_0
36 | Increment B | INC_B | Perform OPB + 1 |  | RES = OPB + 1 | 00011001 | 00 | 00000000 | 11111111 | 0110 | 10 | 0 | 1 | 1 | _00000000100000000 | 0 | 000 | 0 | 0 | 00011001_00_00000000_11111111_0110_10_0_1_1_00000000100000000_0_000_0_0
38 | Increment B | INC_B | Perform OPB + 1 |  | RES = OPB +1 | 00101110 | 00 | 11111111 | 00000000 | 0110 | 10 | 0 | 1 | 1 | _00000000100000000 | 0 | 000 | 0 | 1 | 00101110_00_11111111_00000000_0110_10_0_1_1_00000000100000000_1_000_0_1
39 | Decrement B | DEC_B | Perform OPB- 1 |  | RES = OPB- 1 | 00011010 | 00 | 00000000 | 00100000 | 0111 | 10 | 0 | 1 | 1 | _00000000000011111 | 0 | 000 | 0 | 0 | 00011010_00_00000000_00100000_0111_10_0_1_1_00000000000011111_0_000_0_0
40 | Decrement B | DEC_B | Perform OPB- 1 |  | RES = OPB- 1 | 00101111 | 00 | 00000000 | 00000000 | 0111 | 10 | 0 | 1 | 1 | _11111111111111111 | 0 | 000 | 1 | 0 | 00101111_00_00000000_00000000_0111_10_0_1_1_11111111111111111_0_000_1_0
41 | greater operation | CMP A>B | Perform OPA > OPB |  | RES = OPA > OPB | 00011011 | 00 | 01111111 | 00100000 | 1000 | 11 | 0 | 1 | 1 | _00000000000000000 | 0 | 010 | 0 | 0 | 00011011_00_01111111_00100000_1000_11_0_1_1_00000000000000000_0_010_0_0
42 | lesser operation | CMP A<B | Perform OPA < OPB |  | RES = OPA < OPB | 00011100 | 00 | 01100100 | 11001000 | 1000 | 11 | 0 | 1 | 0 | _00000000000000000 | 0 | 001 | 0 | 0 | 00011100_00_01100100_11001000_1000_11_0_1_1_00000000000000000_0_001_0_0
43 | equal operation | CMP A=B | Perform OPA = OPB |  | RES = OPA = OPB | 00011101 | 00 | 00010000 | 00010000 | 1000 | 11 | 0 | 1 | 1 | _00000000000000000 | 0 | 100 | 0 | 0 | 00011101_00_00010000_00010000_1000_11_0_1_1_00000000000000000_0_100_0_0
44 | multiplication type 1 | mul type 1 | perform (OPA+1 ) x (OPB+1) |  | RES = (OPA+1 ) x (OPB+1) | 00011110 | 00 | 00000100 | 00000011 | 1001 | 11 | 0 | 1 | 1 | _00000000000010100 | 0 | 000 | 0 | 0 | 00011110_00_00000100_00000011_1001_11_0_1_1_00000000000010100_0_000_0_0
45 | multiplication type 2 | mul type 1 | perform (OPA+1 ) x (OPB+1) |  | RES = (OPA+1 ) x (OPB+1) | 00110000 | 00 | 11111111 | 11111111 | 1001 | 11 | 0 | 1 | 1 | _00000000000000000 | 0 | 000 | 1 | 0 | 00110000_00_11111111_11111111_1001_11_0_1_1_00000000000000000_0_000_1_0
46 | multiplication type 2 | mul type 2 | perform (OPA+1 ) x (OPB) |  | RES = (OPA+1 ) x (OPB) | 00011111 | 00 | 00010100 | 00010101 | 1010 | 11 | 0 | 1 | 1 | _00000001101001000 | 0 | 000 | 0 | 0 | 00011111_00_00010100_00010101_1010_11_0_1_1_00000001101001000_0_000_0_0
47 | signed numbers for addition | signed_add | perform signed( OPA + OPB ) operation |  | RES = ( OPA + OPB ) raise carry and overflow, if any , produce the comparision result for OPA and OPB | 00100000 | 00 | 01010101 | 00100101 | 1011 | 11 | 0 | 1 | 1 | _00000000001111010 | 0 | 010 | 0 | 0 | 00100010_00_01010101_00100101_1011_11_0_1_1_00000000001111010_0_010_0_0
48 | signed numbers for addition | signed_add | perform signed( OPA + OPB ) operation |  | RES = ( OPA + OPB ) raise carry and overflow, if any , produce the comparision result for OPA and OPB | 00100000 | 00 | 10000000 | 00000001 | 1011 | 11 | 0 | 1 | 1 | _11111111110000001 | 1 | 001 | 0 | 0 | 00100011_00_10000000_00000001_1011_11_0_1_1_11111111110000001_1_001_0_0
49 | signed numbers for addition | signed_add | perform signed( OPA + OPB ) operation |  | RES = ( OPA + OPB ) raise carry and overflow, if any , produce the comparision result for OPA and OPB | 00100000 | 00 | 11110110 | 11110110 | 1011 | 11 | 0 | 1 | 1 | _11111111111101100 | 1 | 100 | 0 | 0 | 00100100_00_11110110_11110110_1011_11_0_1_1_11111111111101100_1_100_0_0
50 | signed numbers for addition | signed_add | perform signed( OPA + OPB ) operation |  | RES = ( OPA + OPB ) raise carry and overflow, if any , produce the comparision result for OPA and OPB | 00100000 | 00 | 01111111 | 01111111 | 1011 | 11 | 0 | 1 | 1 | _00000000011111110 | 1 | 100 | 1 | 0 | 00100101_00_01111111_01111111_1011_11_0_1_1_00000000011111110_1_100_1_0
51 | signed numbers for addition | signed_add | perform signed( OPA + OPB ) operation |  | RES = ( OPA + OPB ) raise carry and overflow, if any , produce the comparision result for OPA and OPB | 00100000 | 00 | 01111111 | 00000001 | 1011 | 11 | 0 | 1 | 1 | _00000000010000000 | 1 | 010 | 1 | 0 | 00100101_00_01111111_00000001_1011_11_0_1_1_00000000010000000_1_010_1_0
52 | signed numbers for addition | signed_add | perform signed( OPA + OPB ) operation |  | RES = ( OPA + OPB ) raise carry and overflow, if any , produce the comparision result for OPA and OPB | 00100000 | 00 | 10000000 | 10000001 | 1011 | 11 | 0 | 1 | 1 | _11111111100000001 | 0 | 001 | 1 | 0 | 00100101_00_10000000_10000001_1011_11_0_1_1_11111111100000001_0_001_1_0
53 | signed numbers for addition | signed_add | perform signed( OPA + OPB ) operation |  | RES = ( OPA + OPB ) raise carry and overflow, if any , produce the comparision result for OPA and OPB | 00110001 | 00 | 00000000 | 00000000 | 1011 | 11 | 0 | 1 | 1 | _00000000000000000 | 0 | 000 | 1 | 0 | 00110001_00_00000000_00000000_1011_11_0_1_1_00000000000000000_0_100_0_0
54 | signed numbers for addition | signed_add | perform signed( OPA + OPB ) operation |  | RES = ( OPA + OPB ) raise carry and overflow, if any , produce the comparision result for OPA and OPB | 00100000 | 00 | 01111110 | 00000010 | 1011 | 11 | 0 | 1 | 1 | _00000000010000000 | 1 | 010 | 1 | 0 | 00100101_00_01111110_00000010_1011_11_0_1_1_00000000010000000_1_010_1_0
55 | signed numbers for subtractition | signed_sub | perform signed( OPA - OPB ) operation |  | RES = ( OPA - OPB ) raise borrow and overflow, if any , produce the comparision result for OPA and OPB | 00100001 | 00 | 01010101 | 00100101 | 1100 | 11 | 0 | 1 | 1 | _00000000000110000 | 0 | 010 | 0 | 0 | 00100110_00_01010101_00100101_1100_11_0_1_1_00000000000110000_0_010_0_0
56 | signed numbers for subtractition | signed_sub | perform signed( OPA - OPB ) operation |  | RES = ( OPA - OPB ) raise borrow and overflow, if any , produce the comparision result for OPA and OPB | 00100001 | 00 | 10000000 | 00000001 | 1100 | 11 | 0 | 1 | 1 | _11111111101111111 | 1 | 001 | 1 | 0 | 00100111_00_10000000_00000001_1100_11_0_1_1_11111111101111111_1_001_1_0
57 | signed numbers for subtractition | signed_sub | perform signed( OPA - OPB ) operation |  | RES = ( OPA - OPB ) raise borrow and overflow, if any , produce the comparision result for OPA and OPB | 00100001 | 00 | 11110110 | 11110110 | 1100 | 11 | 0 | 1 | 1 | _00000000000000000 | 0 | 100 | 0 | 0 | 00101000_00_11110110_11110110_1100_11_0_1_1_00000000000000000_0_100_0_0
58 | signed numbers for subtractition | signed_sub | perform signed( OPA - OPB ) operation |  | RES = ( OPA - OPB ) raise borrow and overflow, if any , produce the comparision result for OPA and OPB | 00100001 | 00 | 01000000 | 10000000 | 1100 | 11 | 0 | 1 | 1 | _00000000011000000 | 1 | 010 | 1 | 0 | 00101001_00_01000000_10000000_1100_11_0_1_1_00000000011000000_1_010_1_0
59 | signed numbers for subtractition | signed_sub | perform signed( OPA - OPB ) operation |  | RES = ( OPA - OPB ) raise borrow and overflow, if any , produce the comparision result for OPA and OPB | 10000100 | 00 | 10000000 | 01111111 | 1100 | 11 | 0 | 1 | 1 | _11111111100000001 | 1 | 001 | 1 | 0 | 00101010_00_10000000_01111111_1100_11_0_1_1_11111111100000001_1_001_1_0
60 | signed numbers for subtractition | signed_sub | perform signed( OPA - OPB ) operation |  | RES = ( OPA - OPB ) raise borrow and overflow, if any , produce the comparision result for OPA and OPB | 10000100 | 00 | 10000000 | 00000000 | 1100 | 11 | 0 | 1 | 1 | _11111111110000000 | 0 | 001 | 0 | 0 | 00101010_00_10000000_00000000_1100_11_0_1_1_11111111110000000_0_001_0_0
61 | signed numbers for subtractition | signed_sub | perform signed( OPA - OPB ) operation |  | RES = ( OPA - OPB ) raise borrow and overflow, if any , produce the comparision result for OPA and OPB | 10000100 | 00 | 01111111 | 11111111 | 1100 | 11 | 0 | 1 | 1 | _00000000010000000 | 0 | 010 | 1 | 0 | 00101010_00_01111111_11111111_1100_11_0_1_1_00000000010000000_1_010_1_0
Error Flag on Both The Operation
62 | operand B err for ROL_A_B | err_rol_a_b | err is produed and rotate left resut is obtained |  |  | 00010010 | 00 | 10000000 | 11110001 | 1101 | 11 | 0 | 1 | 0 | _0000000001000000 | 0 | 000 | 0 | 1 | 00010010_00_10000000_11110001_1101_11_0_1_0_0000000001000000_0_000_0_1
63 | input seleclction err in add | err_add | input valid is wrong and err flag is raised |  | err =1 , res=0 | 00010011 | 00 | 10000000 | 10000000 | 0000 | 00 | 0 | 1 | 1 | _0000000000000000 | 0 | 000 | 0 | 1 | 00010011_00_10000000_10000000_0000_00_0_1_1_0000000000000000_0_000_0_1
64 | input seleclction err in add_cin | err_add_cin | input valid is wrong and err flag is raised |  | err =1 , res=0 | 00010100 | 00 | 01111111 | 01111111 | 0010 | 00 | 1 | 1 | 1 | _0000000000000000 | 0 | 000 | 0 | 1 | 00010100_00_01111111_01111111_0010_00_1_1_1_0000000000000000_0_000_0_1
65 | input seleclction err in sub | err_sub | input valid is wrong and err flag is raised |  | err =1 , res=0 | 00010101 | 00 | 11111111 | 10000000 | 0001 | 00 | 0 | 1 | 1 | _0000000000000000 | 0 | 000 | 0 | 1 | 00010101_00_11111111_10000000_0001_00_0_1_1_0000000000000000_0_000_0_1
66 | input seleclction err in sub_cin | err_sub_cin | input valid is wrong and err flag is raised |  | err =1 , res=0 | 00010110 | 00 | 10000000 | 10000010 | 0011 | 00 | 1 | 1 | 1 | _0000000000000000 | 0 | 000 | 0 | 1 | 00010110_00_10000000_10000010_0011_00_1_1_1_0000000000000000_0_000_0_1
67 | input seleclction err in add_cin | err_add_cin | input valid is wrong and err flag is raised |  | err =1 , res=0 | 00010111 | 00 | 11111111 | 00000000 | 0010 | 00 | 1 | 1 | 1 | _0000000000000000 | 0 | 000 | 0 | 1 | 00010111_00_11111111_00000000_0010_00_1_1_1_0000000000000000_0_000_0_1
68 | input seleclction err in sub_cin | err_sub_cin | input valid is wrong and err flag is raised |  | err =1 , res=0 | 00011000 | 00 | 11111111 | 11111110 | 0011 | 00 | 1 | 1 | 1 | _0000000000000000 | 0 | 000 | 0 | 1 | 00011000_00_11111111_11111110_0011_00_1_1_1_0000000000000000_0_000_0_1
69 | input seleclction err in inc_a | err_inc_a | input valid is wrong and err flag is raised |  | err =1 , res=0 | 00011001 | 00 | 11111111 | 00000000 | 0100 | 00 | 0 | 1 | 1 | _0000000000000000 | 0 | 000 | 0 | 1 | 00011001_00_11111111_00000000_0100_00_0_1_1_0000000000000000_0_000_0_1
70 | input seleclction err in dec_a | err_dec_a | input valid is wrong and err flag is raised |  | err =1 , res=0 | 00011010 | 00 | 00000000 | 00000000 | 0101 | 00 | 0 | 1 | 1 | _0000000000000000 | 0 | 000 | 0 | 1 | 00011010_00_00000000_00000000_0101_00_0_1_1_0000000000000000_0_000_0_1
71 | input seleclction err in inc_b | err_inc_b | input valid is wrong and err flag is raised |  | err =1 , res=0 | 00011011 | 00 | 00000000 | 00100000 | 0110 | 00 | 0 | 1 | 1 | _0000000000000000 | 0 | 000 | 0 | 1 | 00011011_00_00000000_00100000_0110_00_0_1_1_0000000000000000_0_000_0_1
72 | input seleclction err in dec_b | err_dec_b | input valid is wrong and err flag is raised |  | err =1 , res=0 | 00011100 | 00 | 00000000 | 00100000 | 0111 | 00 | 0 | 1 | 1 | _0000000000000000 | 0 | 000 | 0 | 1 | 00011100_00_00000000_00100000_0111_00_0_1_1_0000000000000000_0_000_0_1
73 | input seleclction err in cmp | err_cmp | input valid is wrong and err flag is raised |  | err =1 , res=0 | 00011101 | 00 | 01111111 | 00100000 | 1000 | 00 | 0 | 1 | 1 | _0000000000000000 | 0 | 000 | 0 | 1 | 00011101_00_01111111_00100000_1000_00_0_1_1_0000000000000000_0_000_0_1
74 | input seleclction err in cmp | err_cmp | input valid is wrong and err flag is raised |  | err =1 , res=0 | 00011110 | 00 | 01100100 | 11001000 | 1000 | 00 | 0 | 1 | 1 | _0000000000000000 | 0 | 000 | 0 | 1 | 00011110_00_01100100_11001000_1000_00_0_1_1_0000000000000000_0_000_0_1
75 | input seleclction err in cmp | err_cmp | input valid is wrong and err flag is raised |  | err =1 , res=0 | 00011111 | 00 | 00010000 | 00010000 | 1000 | 00 | 0 | 1 | 1 | _0000000000000000 | 0 | 000 | 0 | 1 | 00011111_00_00010000_00010000_1000_00_0_1_1_0000000000000000_0_000_0_1
76 | input seleclction err in mul type 1 | err_mul type 1 | input valid is wrong and err flag is raised |  | err =1 , res=0 | 00100000 | 00 | 00000100 | 00000011 | 1001 | 00 | 0 | 1 | 1 | _0000000000000000 | 0 | 000 | 0 | 1 | 00100000_00_00000100_00000011_1001_00_0_1_1_0000000000000000_0_000_0_1
77 | input seleclction err in mul type 2 | err_mul type 2 | input valid is wrong and err flag is raised |  | err =1 , res=0 | 00100001 | 00 | 00010100 | 00010101 | 1010 | 00 | 0 | 1 | 1 | _0000000000000000 | 0 | 000 | 0 | 1 | 00100001_00_00010100_00010101_1010_00_0_1_1_0000000000000000_0_000_0_1
78 | input seleclction err in signed_add | err_signed_add | input valid is wrong and err flag is raised |  | err =1 , res=0 | 00100010 | 00 | 00010100 | 01111000 | 1011 | 00 | 0 | 1 | 1 | _0000000000000000 | 0 | 000 | 0 | 1 | 00100010_00_00010100_01111000_1011_00_0_1_1_0000000000000000_0_000_0_1
79 | input seleclction err in signed_sub | err_signed_sub | input valid is wrong and err flag is raised |  | err =1 , res=0 | 00100011 | 00 | 10001100 | 01111000 | 1100 | 00 | 0 | 1 | 1 | _0000000000000000 | 0 | 000 | 0 | 1 | 00100011_00_10001100_01111000_1100_00_0_1_1_0000000000000000_0_000_0_1
80 | input seleclction err in signed_sub | err_signed_sub | input valid is wrong and err flag is raised |  | err =1 , res=0 | 00100100 | 00 | 00000011 | 11111110 | 1100 | 00 | 0 | 1 | 0 | _0000000000000000 | 0 | 000 | 0 | 1 | 00100100_00_10000000_11111110_1100_00_0_1_1_0000000000000000_0_000_0_1
81 | input seleclction err in and | err_and | input valid is wrong and err flag is raised |  | err =1 , res=0 | 00000001 | 00 | 00000011 | 00000011 | 0000 | 00 | 0 | 1 | 0 | _0000000000000000 | 0 | 000 | 0 | 1 | 00000001_00_00000010_00000011_0000_00_0_1_0_0000000000000000_0_000_0_1
82 | input seleclction err in nand | err_nand | input valid is wrong and err flag is raised |  | err =1 , res=0 | 00000010 | 00 | 00000101 | 00000101 | 0001 | 00 | 0 | 1 | 0 | _0000000000000000 | 0 | 000 | 0 | 1 | 00000010_00_00000100_00000101_0001_00_0_1_0_0000000000000000_0_000_0_1
83 | input seleclction err in or | err_or | input valid is wrong and err flag is raised |  | err =1 , res=0 | 00000011 | 00 | 00000100 | 00000100 | 0010 | 00 | 0 | 1 | 0 | _0000000000000000 | 0 | 000 | 0 | 1 | 00000011_00_00000110_00000100_0010_00_0_1_0_0000000000000000_0_000_0_1
84 | input seleclction err in nor | err_nor | input valid is wrong and err flag is raised |  | err =1 , res=0 | 00000100 | 00 | 00001001 | 00001001 | 0011 | 00 | 0 | 1 | 0 | _0000000000000000 | 0 | 000 | 0 | 1 | 00000100_00_00001000_00001001_0011_00_0_1_0_0000000000000000_0_000_0_1
85 | input seleclction err in xor | err_xor | input valid is wrong and err flag is raised |  | err =1 , res=0 | 00000101 | 00 | 00001010 | 00001010 | 0100 | 00 | 0 | 1 | 0 | _0000000000000000 | 0 | 000 | 0 | 1 | 00000101_00_00010100_00001010_0100_00_0_1_0_0000000000000000_0_000_0_1
86 | input seleclction err in xnor | err_xnor | input valid is wrong and err flag is raised |  | err =1 , res=0 | 00000110 | 00 | 00001011 | 00001101 | 0101 | 00 | 0 | 1 | 0 | _0000000000000000 | 0 | 000 | 0 | 1 | 00000110_00_00001100_00001101_0101_00_0_1_0_0000000000000000_0_000_0_1
87 | input seleclction err in not_a | err_not_a | input valid is wrong and err flag is raised |  | err =1 , res=0 | 00000111 | 00 | 00000000 | 00000000 | 0110 | 00 | 0 | 1 | 0 | _0000000000000000 | 0 | 000 | 0 | 1 | 00000111_00_00001110_00000000_0110_00_0_1_0_0000000000000000_0_000_0_1
88 | input seleclction err in not_b | err_not_b | input valid is wrong and err flag is raised |  | err =1 , res=0 | 00001000 | 00 | 00010001 | 00010001 | 0111 | 00 | 0 | 1 | 0 | _0000000000000000 | 0 | 000 | 0 | 1 | 00001000_00_00000000_00010001_0111_00_0_1_0_0000000000000000_0_000_0_1
89 | input seleclction err in shr1_a | err_shr1_a | input valid is wrong and err flag is raised |  | err =1 , res=0 | 00001001 | 00 | 00000000 | 00000000 | 1000 | 00 | 0 | 1 | 0 | _0000000000000000 | 0 | 000 | 0 | 1 | 00001001_00_00010010_00000000_1000_00_0_1_0_0000000000000000_0_000_0_1
90 | input seleclction err in shl1_a | err_shl1_a | input valid is wrong and err flag is raised |  | err =1 , res=0 | 00001010 | 00 | 00000000 | 00000000 | 1001 | 00 | 0 | 1 | 0 | _0000000000000000 | 0 | 000 | 0 | 1 | 00001010_00_00010100_00000000_1001_00_0_1_0_0000000000000000_0_000_0_1
91 | input seleclction err in shr1_b | err_shr1_b | input valid is wrong and err flag is raised |  | err =1 , res=0 | 00001011 | 00 | 00001111 | 00001111 | 1010 | 00 | 0 | 1 | 0 | _0000000000000000 | 0 | 000 | 0 | 1 | 00001011_00_00000000_00001111_1010_00_0_1_0_0000000000000000_0_000_0_1
92 | input seleclction err in shl1_b | err_shl1_b | input valid is wrong and err flag is raised |  | err =1 , res=0 | 00001100 | 00 | 11110000 | 11110000 | 1011 | 00 | 0 | 1 | 0 | _0000000000000000 | 0 | 000 | 0 | 1 | 00001100_00_00000000_11110000_1011_00_0_1_0_0000000000000000_0_000_0_1
93 | input seleclction err in rol_a_b | err_rol_a_b | input valid is wrong and err flag is raised |  | err =1 , res=0 | 00001101 | 00 | 00000011 | 00000011 | 1100 | 00 | 0 | 1 | 0 | _0000000000000000 | 0 | 000 | 0 | 1 | 00001101_00_11000000_00000011_1100_00_0_1_0_0000000000000000_0_000_0_1
94 | input seleclction err in ror_a_b | err_ror_a_b | input valid is wrong and err flag is raised |  | err =1 , res=0 | 00001110 | 00 | 00000100 | 00000100 | 1101 | 00 | 0 | 1 | 0 | _0000000000000000 | 0 | 000 | 0 | 1 | 00001110_00_11100000_00000100_1101_00_0_1_0_0000000000000000_0_000_0_1
95 | commnd err in logical operation | cmd_err | input cmd is wrong , err flag is raised |  | err =1 , res=0 | 00010001 | 00 | 00000000 | 00000000 | 1111 | 00 | 0 | 1 | 0 | _0000000000000000 | 0 | 000 | 0 | 1 | 00010001_00_00010100_00000000_1111_01_0_1_0_0000000000000000_0_000_0_1